## Final Data
REQUIRED MEASUREMENTS
GA Order #: | DDC 6582 Cryo-Optimization-24A Type A
Customer Order #: | CRYO-4Q23-02
Number Ordered: | 3
Number Shipped: | 3 + 12 samples
Order Name | Slide#-Position# | GA ID | Target number | ID (µm) | Total number of layers | SCD Layer 1 (µm) | SiCH Layer 2 (µm) | total wall (µm) | OD (µm) | Si at% | Si density(g/cc) | Total density(g/cc) | Remarks
|  |  | Lower Limit | no spec | 2 | 0.2 | 5 | 5.2 | 735 | 5 | no spec | no spec
|  |  | Upper Limit |  |  | 2.2 | 7 | 9.2 | 765 | 7
|  |  | Measurement uncertainty |  |  | 0.3 | 0.3 | 0.3 | 2 | 0.5
|  |  | Measurement Technique | calculated |  | Interferometer | Interferometer | Interferometer | Interferometer | Edge | calculated | calculated
|  |  | Equipment ID | N/A |  | 2-002 | 2-002 | 2-002 | 2-002 | 6-016
|  |  | Individually Measured? | N/A |  | yes | yes | yes | yes | no, batch
DDC 6582 Cryo-Optimization-24A Type A | SiCHSCD77-P-1 | SiCHSCD77-P-01 | CRYO-41458-849 | 735.85 | 2 | 1.3694 | 5.8233 | 7.1928 | 750.29 | 6.45 | 0.30843 | 1.24 | sample
DDC 6582 Cryo-Optimization-24A Type A | SiCHSCD77-P-2 | SiCHSCD77-P-02 | CRYO-41357-850 | 735.34 | 2 | 1.2994 | 5.7413 | 7.0407 | 749.51 | 6.45 | 0.30843 | 1.24 | x
DDC 6582 Cryo-Optimization-24A Type A | SiCHSCD77-P-3 | SiCHSCD77-P-03 | CRYO-41458-851 | 731.56 | 2 | 1.3758 | 5.7918 | 7.1676 | 746 | 6.45 | 0.30843 | 1.24 | x
DDC 6582 Cryo-Optimization-24A Type A | SiCHSCD77-P-4 | SiCHSCD77-P-04 | CRYO-41358-852 | 734.07 | 2 | 1.3312 | 5.7539 | 7.0852 | 748.34 | 6.45 | 0.30843 | 1.24 | sample
DDC 6582 Cryo-Optimization-24A Type A | SiCHSCD77-P-5 | SiCHSCD77-P-05 | CRYO-41457-853 | 737.1 | 2 | 1.3822 | 5.6909 | 7.073 | 751.3 | 6.45 | 0.30843 | 1.24 | sample
DDC 6582 Cryo-Optimization-24A Type A | SiCHSCD77-P-6 | SiCHSCD77-P-06 | CRYO-41457-854 | 740.7 | 2 | 1.3631 | 5.7413 | 7.1044 | 755 | 6.45 | 0.30843 | 1.24 | sample
DDC 6582 Cryo-Optimization-24A Type A | SiCHSCD77-P-7 | SiCHSCD77-P-07 | CRYO-41357-855 | 731.32 | 2 | 1.3121 | 5.7476 | 7.0597 | 745.49 | 6.45 | 0.30843 | 1.24 | sample
DDC 6582 Cryo-Optimization-24A Type A | SiCHSCD77-P-8 | SiCHSCD77-P-08 | CRYO-41259-856 | 739.04 | 2 | 1.2484 | 5.9117 | 7.1601 | 753.49 | 6.45 | 0.30843 | 1.24 | sample
DDC 6582 Cryo-Optimization-24A Type A | SiCHSCD77-P-9 | SiCHSCD77-P-09 | CRYO-41357-857 | 733.97 | 2 | 1.3376 | 5.7161 | 7.0537 | 748.22 | 6.45 | 0.30843 | 1.24 | sample
DDC 6582 Cryo-Optimization-24A Type A | SiCHSCD77-P-10 | SiCHSCD77-P-10 | CRYO-41260-858 | 735.1 | 2 | 1.1847 | 6.0126 | 7.1973 | 749.58 | 6.45 | 0.30843 | 1.24 | x
DDC 6582 Cryo-Optimization-24A Type A | SiCHSCD77-P-11 | SiCHSCD77-P-11 | CRYO-41358-859 | 735.29 | 2 | 1.3312 | 5.8297 | 7.1609 | 749.74 | 6.45 | 0.30843 | 1.24 | sample
DDC 6582 Cryo-Optimization-24A Type A | SiCHSCD77-P-12 | SiCHSCD77-P-12 | CRYO-41459-860 | 731.62 | 2 | 1.3758 | 5.8612 | 7.237 | 746.23 | 6.45 | 0.30843 | 1.24 | sample
DDC 6582 Cryo-Optimization-24A Type A | SiCHSCD77-P-13 | SiCHSCD77-P-13 | CRYO-41259-861 | 732.15 | 2 | 1.2484 | 5.9432 | 7.1916 | 746.68 | 6.45 | 0.30843 | 1.24 | sample
DDC 6582 Cryo-Optimization-24A Type A | SiCHSCD77-P-14 | SiCHSCD77-P-14 | CRYO-41358-862 | 731.94 | 2 | 1.3439 | 5.8423 | 7.1862 | 746.46 | 6.45 | 0.30843 | 1.24 | sample
DDC 6582 Cryo-Optimization-24A Type A | SiCHSCD77-P-15 | SiCHSCD77-P-15 | CRYO-41457-863 | 737.11 | 2 | 1.3503 | 5.7413 | 7.0916 | 751.4 | 6.45 | 0.30843 | 1.24 | sample
|  |  | minimum | 731.32 |  | 1.1847 | 5.6909 | 7.0407 | 745.49
|  |  | maximum | 740.7 |  | 1.3822 | 6.0126 | 7.237 | 755
|  |  | Midpoint | 736.01 |  | 1.2834 | 5.8517 | 7.1388 | 750.245
|  |  | ± Range | 4.69 |  | 0.098726 | 0.16088 | 0.098153 | 4.755